## OLD BOM
Qty | Value | Device | Package | Parts | Description | DIGIKEY# | Price
4 |  | C-EUC0603 | C0603 | C58, C60, C74, C75 | CAPACITOR, European symbol
1 |  | DIODE-DO214AA | DO214AA | D1 | DIODE
1 |  | JUMPER-2SMD-NC | SJ_2S | JP3 | Jumper
1 |  | LM317L | 317L | IC7 | VOLTAGE REGULATOR
1 |  | LM337L | 337L | IC6 | VOLTAGE REGULATOR
1 |  | NMA | NMA | DC1 | DC-DC CONVERTER | 811-1449-5-ND | 9.73
3 |  | PINHD-1X2 | 1X02 | JP1, JP6, JP8 | PIN HEADER
1 |  | PINHD-1X3 | 1X03 | JP7 | PIN HEADER
1 |  | PINHD-2X20/90 | 2X20/90 | JP5 | PIN HEADER | HLN40H-ND | 1.57
9 |  | R-US_R0603 | R0603 | R42, R43, R44, R45, R46, R48, R49, R50, R51 | RESISTOR, American symbol
2 |  | R-US_R0805 | R0805 | R34, R47 | RESISTOR, American symbol
2 |  | SJ | SJ | SJ1, SJ2 | SMD solder JUMPER
2 | 100R | R-US_R0603 | R0603 | R32, R33 | RESISTOR, American symbol
7 | 100nF | C-EUC0603 | C0603 | C62, C66, C70, C72, C78, C79, C80 | CAPACITOR, European symbol
5 | 10uF | C-EUC1206 | C1206 | C1, C4, C7, C8, C64 | CAPACITOR, European symbol
1 | 16MHz | OSC-XTAL-HC-49U-SMD | HC-49U | XTAL1 |  | XC1282CT-ND
1 | 1K | R-US_R0603 | R0603 | R58 | RESISTOR, American symbol
1 | 1K2 | R-EU_R0805K | R0805K | R10 | RESISTOR, European symbol
2 | 1uF | C-EUC0603 | C0603 | C71, C73 | CAPACITOR, European symbol | 445-5156-1-ND
1 | 2.2uF | DR1030 | DR1030 | L3 | DR1030 Series Low Profile Power Inductors | 308-1640-1-ND | 1.57
6 | 220R | R-US_R0603 | R0603 | R52, R53, R54, R55, R56, R57 | RESISTOR, American symbol | RMCF0603JT220RCT-ND
6 | 22nF | C-EUC0603 | C0603 | C67, C68, C69, C81, C82, C83 | CAPACITOR, European symbol
2 | 22pF | C-EUC0603 | C0603 | C76, C77 | CAPACITOR, European symbol
5 | 22uF | C-EUC0805K | C0805K | C3, C6, C9, C11, C63 | CAPACITOR, European symbol | 445-1422-1-ND
1 | 25K | R-EU_R0805K | R0805K | R9 | RESISTOR, European symbol
2 | 27R | R-US_R0603 | R0603 | R39, R40 | RESISTOR, American symbol | RMCF0603JT27R0CT-ND
3 | 2K4 | R-EU_R0805K | R0805K | R4, R8, R11 | RESISTOR, European symbol
4 | 2n2 | C-EUC0805K | C0805K | C2, C5, C10, C65 | CAPACITOR, European symbol
3 | 4.7uH | L-EUNR60 | NR60 | L1, L4, L10 | INDUCTOR, European symbol | 587-2100-1-ND | 0.34
1 | 470R | R-US_R0603 | R0603 | R41 | RESISTOR, American symbol
2 | 4k7 | R-US_R0603 | R0603 | R59, R60 | RESISTOR, American symbol | RMCF0603JT4K70CT-ND
1 | 50R | R-US_R0805 | R0805 | R31 | RESISTOR, American symbol
1 | 5K4 | R-EU_R0805K | R0805K | R7 | RESISTOR, European symbol | 311-5.36KCRCT-ND
8 | 7K5 | R-EU_R0805K | R0805K | R1, R2, R3, R5, R6, R12, R37, R38 | RESISTOR, European symbol | 311-7.50KCRCT-ND
2 | ? | R-EU_R0805K | R0805K | R35, R36 | RESISTOR, European symbol
3 | AOZ1021 | AOZ1021 | AOZ1021 | IC1, IC2, IC4 |  | 785-1155-1-ND | 1.55
1 | AOZ1094 | AOZ1094 | AOZ1094.PAC | IC3 |  | 785-1243-1-ND | 2.06
1 | AT90USB162A | AT90USB162A | TQFP32-08 | IC5 | MICROCONTROLLER | AT90USB162-16AU-ND | 4.12
1 | BAV99-7-F | D_ACACSOT23 | SOT-23 | D3 | Dual DIODE
2 | BLUE | LED-3MM | LED-3MM | LED4, LED5 | Light Emitting Diode
1 | CDCE906PW | CDCE906PW | SOP65P640X120-20N | U5 | PROGRAMMABLE 3-PLL CLOCK SYNTHESIZER / MULTIPLIER / DIVIDER | 296-26038-1-ND | 6.33
2 | EXP-MINI | PINHD-2X3/90 | 2X03/90 | JP2, JP14 | PIN HEADER | 609-2436-ND | 1.19
2 | GREEN | LED-3MM | LED-3MM | LED3, LED6 | Light Emitting Diode | 160-1144-ND
1 | JTAG | JTAG | JTAG | CON3
1 | MOUNT-PAD-ROUND2.8 | MOUNT-PAD-ROUND2.8 | 2,8-PAD | H1 | MOUNTING PAD, round
2 | OPENADC | OPENADC | OPENADCREV1 | U$3, U$5
1 | PLL_INPUT | PINHD-2X4/90 | 2X04/90 | JP9 | PIN HEADER | 609-2437-ND
1 | PN61729-S | PN61729-S | PN61729-S | X5 | BERG USB connector | 609-1039-ND | 1.01
7 | PTR1PAD1-13 | PTR1PAD1-13 | P1-13 | TP3, TP4, TP5, TP6, TP7, TP8, TP9 | TEST PIN
1 | RED | LED-3MM | LED-3MM | LED1 | Light Emitting Diode
2 | SMA-142-0711-821/826 | SMA-142-0711-821/826 | J502-ND-142-0711-821/826 | X3, X4 | SMA 50 Ohm End Launch Jack Receptacle - Round Contact
2 | SN74LVC1T45DBVT | SN74LVC1T45DBVT | SOT95P280X145-6N | U8, U9 | BUS Transceiver | 296-16843-1-ND | 0.71
1 | TARGET | PINHD-2X10/90 | 2X10/90 | JP13 | PIN HEADER | 609-2443-ND
2 | TPSQPAD1-13 | TPSQPAD1-13 | P1-13 | TP1, TP2 | Test pad
1 | TXB0104PWR | TXB0104PWR | SOP65P640X120-14N | U6 | 4-BIT BIDIRECTIONAL VOLTAGE-LEVEL TRANSLATOR | 296-21929-1-ND | 1.88
1 | TXB0108PWR | TXB0108PWR | SOP65P640X120-20N | U7 | 8-BIT BIDIRECTIONAL VOLTAGE-LEVEL TRANSLATOR | 296-21527-1-ND | 2.55
1 | USB-FPGA1.15 | USB-FPGA1.15 | USB-FPGA1.15 | CON6
1 | YELLOW | LED-3MM | LED-3MM | LED2 | Light Emitting Diode
1 | [5 empty] | HM980-ND | 19.73
| 52k3 |  |  |  |  | 311-52.3KCRCT-ND

## Sheet1
Qty | Value | Device | Package | Parts | Description | Digikey | Cost
2 | 4.7uH | L1, L4, L10 |  |  |  | 587-2100-1-ND | 0.34
1 | 2.2uH | L3 | CDRH105RNP-2R2NC |  |  | 308-1640-1-ND | 1.57
7.5K

## Digikey Order
1 | 609-1039-ND
2 | RMCF0603JT27R0CT-ND
1 | AT90USB162-16AU-ND
2 | 296-16843-1-ND
1 | 296-21929-1-ND
1 | 296-21527-1-ND
1 | HM980-ND
5 | 445-1422-1-ND
2 | 754-1591-ND
1 | 754-1596-ND
3 | 754-1611-ND
1 | 308-1640-1-ND
2 | 785-1155-1-ND
1 | 785-1243-1-ND
2 | 587-2100-1-ND
5 | 587-2985-1-ND
1 | 478-7817-1-ND
1 | 296-26038-1-ND
2 | A32701-40-ND
5 | 311-52.3KCRCT-ND
5 | 311-2.40KCRCT-ND
5 | 311-1.20KCRCT-ND
5 | 311-5.36KCRCT-ND
10 | 311-7.50KCRCT-ND
5 | 311-4.70KHRCT-ND
5 | 311-24.9KCRCT-ND
1 | RS80E471MDN1JT
1 | XC1282CT-ND
1 | A3CCB-2006G-ND
2 | 1195-1670-ND
1 | WM17469-ND
2 | 5001K-ND
1 | 609-2846-ND
1 | 609-3078-ND
1 | 945-1104-ND
1 | LM337LZ/NOPB-ND
1 | LM317LZNS/NOPB-ND
5 | P100HCT-ND
5 | RMCF0603JT470RCT-ND
10 | P1.00kHCT-ND
5 | P200HCT-ND
10 | RMCF0603JT220RCT-ND
5 | RMCF0603JT4K70CT-ND
4 | 1276-1171-1-ND
25 | 445-1311-1-ND
10 | 1276-1999-1-ND
2 | 1276-1184-1-ND
2 | 445-4659-1-ND
5 | P49.9HCT-ND
1 | BAV99-FDICT-ND

## Sheet2
Qty | Value | Device | Package | Parts | Description | DIGIKEY# | DIIGKEY# | MANF# | MF | MPN | OC_FARNELL | OC_NEWARK | PACKAGE | PART# | SUPPLIER | TP_SIGNAL_NAME
2 |  | C-EUC0402 | C0402 | C43, C44 | CAPACITOR, European symbol
4 |  | C-EUC0603 | C0603 | C58, C60, C74, C75 | CAPACITOR, European symbol
1 |  | C-EUC0603K | C0603K | C53 | CAPACITOR, European symbol
1 |  | DIODE-DO214AA | DO214AA | D1 | DIODE
1 |  | INDUCTOR0603 | 603 | L8 | Inductors
1 |  | JUMPER-2SMD-NC | SJ_2S | JP3 | Jumper
1 |  | LM317L | 317L | IC7 | VOLTAGE REGULATOR
1 |  | LM337L | 337L | IC6 | VOLTAGE REGULATOR
1 |  | NMA | NMA | DC1 | DC-DC CONVERTER |  |  |  | C & D TECHNOLOGIES, INC | NMA0515SC | 1021434 | 61K3064
3 |  | PINHD-1X2 | 1X02 | JP1, JP6, JP8 | PIN HEADER
1 |  | PINHD-1X3 | 1X03 | JP7 | PIN HEADER
1 |  | PINHD-2X15/90 | 2X15/90 | JP5 | PIN HEADER
10 |  | R-US_R0603 | R0603 | R25, R42, R43, R44, R45, R46, R48, R49, R50, R51 | RESISTOR, American symbol
2 |  | R-US_R0805 | R0805 | R34, R47 | RESISTOR, American symbol
2 |  | SJ | SJ | SJ1, SJ2 | SMD solder JUMPER
2 | 100R | R-US_R0603 | R0603 | R32, R33 | RESISTOR, American symbol
16 | 100nF | C-EUC0402 | C0402 | C19, C21, C22, C24, C26, C28, C32, C36, C38, C39, C40, C42, C45, C50, C55, C57 | CAPACITOR, European symbol | 490-1318-1-ND | [7 empty] | GRM155R61A104KA01D
2 | 100nF | C-EUC0402 | C0402 | C16, C17 | CAPACITOR, European symbol
12 | 100nF | C-EUC0603 | C0603 | C13, C47, C48, C49, C62, C65, C66, C70, C72, C78, C79, C80 | CAPACITOR, European symbol
3 | 100nF | C-EUC0603K | C0603K | C12, C15, C46 | CAPACITOR, European symbol
1 | 10K | R-US_R0603 | R0603 | R21 | RESISTOR, American symbol
2 | 10nF | C-EUC0402 | C0402 | C31, C35 | CAPACITOR, European symbol | 490-1312-1-ND | 490-1312-1-ND | GRM155R71E103KA01D | [5 empty] | GRM155R71E103KA01D
1 | 10nF | C-EUC0402 | C0402 | C29 | CAPACITOR, European symbol | 490-1312-1-ND |  | GRM155R71E103KA01D
1 | 10nF, COG | C-EUC0402 | C0402 | C30 | CAPACITOR, European symbol | 445-2664-1-ND
1 | 10u | C-EUC0603 | C0603 | C41 | CAPACITOR, European symbol
1 | 10u | C-EUC0603 | C0603 | C37 | CAPACITOR, European symbol | C1608X5R0J106K
5 | 10ｵ | C-EUC1206 | C1206 | C1, C4, C7, C8, C64 | CAPACITOR, European symbol
1 | 120nH | INDUCTOR0603 | 603 | L2 | Inductors | 445-6234-1-ND | [7 empty] | MLF1608DR12M
4 | 120nH | INDUCTOR0603 | 603 | L5, L6, L7, L9 | Inductors
1 | 16MHz | OSC-XTAL-HC-49U-SMD | HC-49U | XTAL1
1 | 18nF | C-EUC0603 | C0603 | C23 | CAPACITOR, European symbol | 587-1099-1-ND |  | LMK107SD183JA-T
4 | 1K | R-US_R0402 | R0402 | R18, R19, R20, R23 | RESISTOR, American symbol
1 | 1K | R-US_R0402 | R0402 | R17 | RESISTOR, American symbol | RHM1.00KCDCT-ND
1 | 1K | R-US_R0603 | R0603 | R58 | RESISTOR, American symbol
1 | 1K2 | R-EU_R0805K | R0805K | R10 | RESISTOR, European symbol
6 | 1nF | C-EUC0402 | C0402 | C18, C20, C25, C27, C54, C56 | CAPACITOR, European symbol | 445-4924-1-ND | [7 empty] | C1005X7R1E102K
1 | 1u | C-EUC0402 | C0402 | C59 | CAPACITOR, European symbol | 490-1543-1-ND | [7 empty] | GRM188R61A105KA61D
6 | 1u | C-EUC0603 | C0603 | C33, C34, C84, C85, C86, C87 | CAPACITOR, European symbol | 490-1543-1-ND | [7 empty] | GRM188R61A105KA61D
4 | 1uF | C-EUC0603 | C0603 | C51, C52, C71, C73 | CAPACITOR, European symbol
1 | 2.2uF | DR1030 | DR1030 | L3 | DR1030 Series Low Profile Power Inductors |  |  |  |  | CDRH104RNP-2R5NC
1 | 20k | TRIM_US-3361P | 3361P | R26 | POTENTIOMETER | 3361P-203GLFCT-ND | [7 empty] | 3361P-1-203GLF
6 | 220R | R-US_R0603 | R0603 | R52, R53, R54, R55, R56, R57 | RESISTOR, American symbol
6 | 22nF | C-EUC0603 | C0603 | C67, C68, C69, C81, C82, C83 | CAPACITOR, European symbol
1 | 22pF | C-EUC0603 | C0603 | C61 | CAPACITOR, European symbol | 587-1099-1-ND |  | LMK107SD183JA-T
2 | 22pF | C-EUC0603 | C0603 | C76, C77 | CAPACITOR, European symbol
5 | 22ｵ | C-EUC0805K | C0805K | C3, C6, C9, C11, C63 | CAPACITOR, European symbol
1 | 25K | R-EU_R0805K | R0805K | R9 | RESISTOR, European symbol
1 | 274R | R-US_R0603 | R0603 | R22 | RESISTOR, American symbol | RR08P274DCT-ND
2 | 27R | R-US_R0603 | R0603 | R39, R40 | RESISTOR, American symbol
1 | 2K | R-US_R0603 | R0603 | R24 | RESISTOR, American symbol
3 | 2K4 | R-EU_R0805K | R0805K | R4, R8, R11 | RESISTOR, European symbol
2 | 2k2 | R-US_R0603 | R0603 | R27, R28 | RESISTOR, American symbol
3 | 2n2 | C-EUC0805K | C0805K | C2, C5, C10 | CAPACITOR, European symbol
2 | 33R | R-US_R0603 | R0603 | R15, R16 | RESISTOR, American symbol
1 | 33R, 0.5% | R-US_R0603 | R0603 | R14 | RESISTOR, American symbol
1 | 33R, 0.5% | R-US_R0603 | R0603 | R13 | RESISTOR, American symbol | RR08Q33DCT-ND
2 | 36R, 0.5% | R-US_R0603 | R0603 | R29, R30 | RESISTOR, American symbol | RR08Q36DCT-ND
2 | 4.7ｵ | L-EUNR60 | NR60 | L1, L4 | INDUCTOR, European symbol | 587-2100-1-ND
2 | 470R | R-US_R0603 | R0603 | R41, R61 | RESISTOR, American symbol
2 | 4k7 | R-US_R0603 | R0603 | R59, R60 | RESISTOR, American symbol
1 | 50R | R-US_R0805 | R0805 | R31 | RESISTOR, American symbol
1 | 560ｵ | CPOL-EUE2.5-6 | E2,5-6 | C14 | POLARIZED CAPACITOR, European symbol
1 | 5K36 | R-EU_R0805K | R0805K | R7 | RESISTOR, European symbol
6 | 7K5 | R-EU_R0805K | R0805K | R1, R2, R3, R5, R6, R12 | RESISTOR, European symbol
1 | AD8331 | AD8331 | QSOP20 | U2 |  | AD8331ARQZ-ND | [7 empty] | AD8331ARQZ
1 | AD9215BRUZ | AD9215BRUZ | TSSOP28 | U1 |  | AD9215BRUZ-105-ND
2 | AOZ1021 | AOZ1021 | AOZ1021 | IC1, IC2
1 | AOZ1094 | AOZ1094 | AOZ1094.PAC | IC3
1 | AT90USB162A | AT90USB162A | TQFP32-08 | IC5 | MICROCONTROLLER
2 | BAV99-7-F | D_ACACSOT23 | SOT-23 | D3, D4 | Dual DIODE | [5 empty] | unknown | unknown
2 | BLUE | LED-3MM | LED-3MM | LED4, LED5 | Light Emitting Diode
1 | CDCE906PW | CDCE906PW | SOP65P640X120-20N | U5 | PROGRAMMABLE 3-PLL CLOCK SYNTHESIZER / MULTIPLIER / DIVIDER |  |  |  |  | CDCE906PW | 1791641 | 06M7226 | TSSOP-20 |  | Texas Instruments
1 | EXP-MINI | PINHD-2X3/90 | 2X03/90 | JP2 | PIN HEADER
2 | GREEN | LED-3MM | LED-3MM | LED3, LED6 | Light Emitting Diode
1 | JTAG | JTAG | JTAG | CON3
1 | JUMPER-3PTH | JUMPER-3PTH | 1X03 | JP4
1 | LP3985IM5-3.0 | V_REG_LDOSMD | SOT23-5 | U3 | Voltage Regulator LDO | LP3985IM5-3.0CT-ND
1 | LTC3200ES6 | LTC3200ES6 | SOT23-6L | U4
1 | MOUNT-PAD-ROUND2.8 | MOUNT-PAD-ROUND2.8 | 2,8-PAD | H1 | MOUNTING PAD, round
2 | OPENADC | OPENADC | OPENADCREV1 | U$3, U$5
1 | PLL_INPUT | PINHD-2X4/90 | 2X04/90 | JP9 | PIN HEADER
1 | PN61729-S | PN61729-S | PN61729-S | X5 | BERG USB connector | [5 empty] | unknown | unknown
7 | PTR1PAD1-13 | PTR1PAD1-13 | P1-13 | TP3, TP4, TP5, TP6, TP7, TP8, TP9 | TEST PIN
1 | RED | LED-3MM | LED-3MM | LED1 | Light Emitting Diode
4 | SMA-142-0711-821/826 | SMA-142-0711-821/826 | J502-ND-142-0711-821/826 | X1, X2, X3, X4 | SMA 50 Ohm End Launch Jack Receptacle - Round Contact |  |  |  | JOHNSON COMPONENTS | 142-0711-821 | 1019328 | 16F3627
2 | SN74LVC1T45DBVT | SN74LVC1T45DBVT | SOT95P280X145-6N | U8, U9 | BUS Transceiver |  |  |  |  | SN74LVC1T45DBVT | 1470916 | 01J0796 | SOT-23 |  | Texas Instruments
1 | TARGET | PINHD-2X10/90 | 2X10/90 | JP13 | PIN HEADER
1 | TC1-1T | TC1-1T | AT224-1A | T1
2 | TPSQPAD1-13 | TPSQPAD1-13 | P1-13 | TP1, TP2 | Test pad
1 | TXB0104PWR | TXB0104PWR | SOP65P640X120-14N | U6 | 4-BIT BIDIRECTIONAL VOLTAGE-LEVEL TRANSLATOR |  |  |  |  | TXB0104PWR | 1607891 | 99K4466 | TSSOP-14 |  | Texas Instruments
1 | TXB0108PWR | TXB0108PWR | SOP65P640X120-20N | U7 | 8-BIT BIDIRECTIONAL VOLTAGE-LEVEL TRANSLATOR |  |  |  |  | TXB0108PWR | 1494945 | 27M1151 | TSSOP-20 |  | Texas Instruments
1 | USB-FPGA1.15 | USB-FPGA1.15 | USB-FPGA1.15 | CON6
1 | YELLOW | LED-3MM | LED-3MM | LED2 | Light Emitting Diode